## Environmental Data
Environmental Data
The Company and its 86 consolidated subsidiaries as of the end of FY2025, for a total of 87 companies.
FY2024 data: On November 28, 2024, the Company included ARGONICS GmbH and ARGONAV GmbH within the scope of consolidation as subsidiaries in the Wireless and Communications business.
FY2023 data: Nisshinbo Holdings Inc. (the “Company”）excluded TMD Group, which was a consolidated subsidiary, from the scope of consolidation, due to its transfer, which took place on November 30,2023. As a result, data for TMD Group is included in the aggregation up to November 2023.
On December 27, 2023, the company included the Kokusai Denki Electric Group within its scope of consolidation,but are not included in the data for FY2023.
Climate Change Countermeasures
Climate Change Countermeasures
| Boundary |  |  | Unit | FY2014 (Base year) | FY2021 | FY2022 | FY2023 | FY2024 | FY2025
Net GHG emissions*2（Scope1+Scope2） | Nisshinbo Group | Total |  | Thousand t-CO2e | 679.3879 | 567.3645 | 438.0417 | 368.5261 | 305.0374 | 294.9558
Gross GHG emissions*3（Scope1+Scope2） | Nisshinbo Group | Total |  | Thousand t-CO2e | 679.3879 | 567.3645 | 438.0417 | 368.5261 | 307.9264 | 298.3758
CO2 emissions | Nisshinbo Group | Subtotal |  | Thousand t-CO2 | 644.7659 | 503.1312 | 370.1509 | 322.6672 | 274.3144 | 269.3373
|  | Direct emissions |  | Thousand t-CO2 | 247.031 | 173.682 | 66.7061 | 63.421 | 55.7208 | 52.8664
|  | Energy related indirect emissions |  | Thousand t-CO2 | 397.7349 | 329.4492 | 303.4448 | 259.2462 | 218.5936 | 216.471
Other greenhouse gas emissions | Nisshinbo Group | Subtotal |  | Thousand t-CO2e | 34.622 | 64.2333 | 67.8909 | 45.8589 | 33.612 | 29.0384
|  | SF6 (sulfur hexafluoride) |  | Thousand t-CO2e | 1.1051 | 5.6705 | 6.6583 | 5.1753 | 3.2773 | 2.7893
|  | PFCs (perfluorocarbons) |  | Thousand t-CO2e | 25.8697 | 55.93 | 56.7524 | 37.1567 | 23.9978 | 21.5569
|  | HFCs (hydrofluorocarbons) |  | Thousand t-CO2e | 5.3135 | 2.5274 | 3.8319 | 2.1887 | 2.7396 | 2.9367
|  | N2O (dinitrogen monoxide) |  | Thousand t-CO2e | 1.9416 | 0 | 0.14326 | 0.68704 | 1.9472 | 1.3694
|  | NF3 (nitrogen trifluoride) |  | Thousand t-CO2e | － | 0.033 | 0.018701 | 0.012774 | 0.030777 | 0.00068619
|  | CH4 (methane) |  | Thousand t-CO2e | 0.34132 | 0.000134 | 0.41039 | 0.45547 | 0.2552 | 0.18454
|  | CO2 from non-energy related |  | Thousand t-CO2e | 0.05084 | 0.072272 | 0.076042 | 0.18295 | 1.3642 | 0.20087
Amount of carbon offsets applied | Nisshinbo Group |  |  | Thousand t-CO2e | － | － | － | － | 2.889 | 3.42 | *4
Greenhouse Gas Emissions per Unit of Revenue*5 （Scope1+Scope2） | Nisshinbo Group |  |  | t-CO2e/Million yen | 1.2971 | 1.1111 | 0.84878 | 0.69397 | 0.61655 | 0.58716
*1 The figures in the table have been rounded; therefore, the total may not match the sum of the individual items.
*2 Net greenhouse gas emissions ：Greenhouse gas emissions after carbon offsets（Scope1+Scope2）
*3 Gross greenhouse emissions：Greenhouse gas emissions before carbon offsets（Scope1+Scope2）
*4 In FY2025, Nisshinbo Automotive Manufacturing Inc. (USA), which operates the Automobile Brakes business, purchased carbon credits and offset 3.4 thousand tons of CO2.
*5 Greenhouse gas emissions per unit of revenue：Calculated using net greenhouse gas emissions（Scope1+Scope2）
Greenhouse Gas Emissions by Business Segment
| Boundary |  |  | Unit | FY2014 (Base year) | FY2021 | FY2022 | FY2023 | FY2024 | FY2025
Net greenhouse gas emissions (Scope1+Scope2) | Nisshinbo Group |  | Total | Thousand t-CO2e | 679.3879 | 567.3645 | 438.0417 | 368.5261 | 305.0374 | 294.9558
Gross greenhouse emissions（Scope1+Scope2） | Nisshinbo Group |  | Total | Thousand t-CO2e | 679.3879 | 567.3645 | 438.0417 | 368.5261 | 307.9264 | 298.3758
Scope1 by business segment | Nisshinbo Group |  | Subtotal | Thousand t-CO2e | 281.653 | 237.9153 | 134.5969 | 109.2799 | 89.3328 | 81.9048
| Wireless and Communications |  |  | Thousand t-CO2e | 5.2208 | 5.4476 | 5.9244 | 5.4265 | 6.2978 | 5.9368
| Micro Devices |  |  | Thousand t-CO2e | 34.401 | 71.9909 | 74.3702 | 52.1125 | 39.1215 | 36.4339
| Automobile Brakes |  |  | Thousand t-CO2e | 26.7169 | 27.0541 | 25.8583 | 22.318 | 12.5454 | 12.6615
| Precision Instruments |  |  | Thousand t-CO2e | 0.61039 | 1.1223 | 1.1967 | 1.5749 | 1.1097 | 0.93126
| Chemicals |  |  | Thousand t-CO2e | 4.7577 | 0.82353 | 1.6606 | 0.33307 | 0.48663 | 0.60467
| Textiles |  |  | Thousand t-CO2e | 166.0544 | 131.2702 | 25.4036 | 27.2571 | 29.5203 | 25.1169
| Paper Products*1 |  |  | Thousand t-CO2e | 43.4879 | － | － | － | － | －
| Others |  |  | Thousand t-CO2e | 0.40394 | 0.20667 | 0.18314 | 0.25799 | 0.25144 | 0.21984
Scope2 by business segment | Nisshinbo Group |  | Subtotal | Thousand t-CO2e | 397.7349 | 329.4492 | 303.4448 | 259.2462 | 218.5936 | 216.471
| Wireless and Communications |  |  | Thousand t-CO2e | 19.1674 | 19.1925 | 19.2766 | 18.604 | 21.5411 | 17.5819
| Micro Devices |  |  | Thousand t-CO2e | 66.0915 | 86.378 | 75.8425 | 85.4225 | 75.6953 | 81.1394
| Automobile Brakes |  |  | Thousand t-CO2e | 146.8608 | 102.4824 | 86.9672 | 74.8482 | 46.5545 | 46.9979
| Precision Instruments |  |  | Thousand t-CO2e | 32.3953 | 63.2628 | 62.7961 | 62.6515 | 56.8552 | 54.2569
| Chemicals |  |  | Thousand t-CO2e | 5.004 | 5.8851 | 5.7108 | 4.7311 | 4.2707 | 4.7146
| Textiles |  |  | Thousand t-CO2e | 72.7524 | 47.8491 | 48.7161 | 9.1893 | 10.3724 | 9.3015
| Paper Products*1 |  |  | Thousand t-CO2e | 47.559 | － | － | － | － | －
| Others |  |  | Thousand t-CO2e | 7.9046 | 4.3993 | 4.1355 | 3.7996 | 3.3044 | 2.4787
Amount of carbon offsets applied | Nisshinbo Group |  |  | Thousand t-CO2e | － | － | － | － | 2.889 | 3.42 | *3
*1 The figures in the table have been rounded; therefore, the total may not match the sum of the individual items.
*2 Gross greenhouse emissions：Greenhouse gas emissions before carbon offsets（Scope1+Scope2）
*3 In FY2025, Nisshinbo Automotive Manufacturing Inc. (USA), which operates the Automobile Brakes business, purchased carbon credits and offset 3.4 thousand tons of CO2.
Greenhouse Gas Emissions in Japan and Overseas
| Boundary |  |  | Unit | FY2014 (Base year) | FY2021 | FY2022 | FY2023 | FY2024 | FY2025
Net Greenhouse gas emissions | Nisshinbo Group | Total |  | Thousand t-CO2e | 679.3879 | 567.3645 | 438.0417 | 368.5261 | 305.0374 | 294.9558
| Nisshinbo Group (Japan) |  | Emissions | Thousand t-CO2e | 284.8177 | 228.1758 | 217.0888 | 196.3684 | 173.4294 | 174.9286
|  |  | Ratio | ％ | 41.92% | 40.22% | 49.56% | 53.28% | 56.86% | 59.31%
| Nisshinbo Group (Overseas) |  | Emissions | Thousand t-CO2e | 394.5702 | 339.1887 | 220.9529 | 172.1577 | 131.6081 | 120.0272 | *2
|  |  | Ratio | ％ | 58.08% | 59.78% | 50.44% | 46.72% | 43.14% | 40.69%
*1 The figures in the table have been rounded; therefore, the total may not match the sum of the individual items.
*2 In FY2025, Nisshinbo Automotive Manufacturing Inc. (USA), which operates the Automobile Brakes business, purchased carbon credits and offset 3.4 thousand tons of CO2.
Greenhouse Gas Emissions (Scope3)
| 範囲 |  |  | 単位 | FY2021 | FY2022 | FY2023 | FY2024 | FY2025
Greenhouse gas emissions (Scope3) | Nisshinbo Group | Total |  | Thousand t-CO2e | 1692.1388 | 1604.4626 | 1914.5433 | 1304.6242 | 1386.3149
|  | 1. Purchased goods and services |  | Thousand t-CO2e | 1110.6492 | 1031.25 | 1368.6347 | 686.2138 | 775.8358
|  | 2. Capital goods |  | Thousand t-CO2e | 86.3489 | 91.6443 | 101.8191 | 84.1477 | 61.2055
|  | 3. Fuel- and energy-related activities not included in Scope1 or Scope2 |  | Thousand t-CO2e | 78.2325 | 65.2725 | 62.0947 | 55.2761 | 54.1712
|  | 4. Upstream transport and delivery |  | Thousand t-CO2e | 37.605 | 41.3545 | 30.9496 | 25.4179 | 21.944
|  | 5. Waste generated in operations |  | Thousand t-CO2e | 6.2139 | 6.9497 | 7.6228 | 5.1331 | 3.9895
|  | 6. Business travel |  | Thousand t-CO2e | 3.3072 | 3.3727 | 3.1951 | 3.03 | 2.923
|  | 7. Employee commuting |  | Thousand t-CO2e | 10.4356 | 11.0488 | 10.4408 | 9.81 | 9.3651
|  | 8. Leased assets (upstream) |  | Thousand t-CO2e | 4.8275 | 2.8857 | 2.7397 | 5.8049 | 2.1421
|  | 9. Downstream transportation and delivery |  | Thousand t-CO2e | 41.796 | 44.4919 | 79.8522 | 4.9087 | 4.0225
|  | 10.Processing of sold products |  | Thousand t-CO2e | 27.0781 | 24.9835 | 24.6242 | 26.0928 | 25.5491
|  | 11.Use of sold products |  | Thousand t-CO2e | 216.3497 | 205.2688 | 179.7248 | 355.6575 | 388.265
|  | 12.End-of-life treatment of sold products |  | Thousand t-CO2e | 34.664 | 36.6805 | 15.5079 | 15.5673 | 15.1518
|  | 13.Downstream leased assets |  | Thousand t-CO2e | 15.5921 | 15.8981 | 14.6237 | 12.0891 | 0.33813
|  | 14.Franchises |  | Thousand t-CO2e | 0 | 0 | 0 | 0 | 0
|  | 15.Investments |  | Thousand t-CO2e | 19.039 | 23.3615 | 12.7139 | 15.4753 | 21.4121
Greenhouse Gas Emissions per Unit of Revenue （Scope3） | Nisshinbo Group |  |  | Thousand t-CO2e | 3.3137 | 3.1089 | 3.6053 | 2.637 | 2.7597
* The figures in the table have been rounded; therefore, the total may not match the sum of the individual items.
[Reference Standard]
Starting in FY2024, the Nisshinbo Group calculated emissions based on the GHG Protocol, with reference to the Act on the Promotion of Measures to Cope with Global Waring.
Note that through FY2023, calculations were based on the Act on the Promotion of Measures to Cope with Global Warming.
[Calculation Method] ・Scope1： Energy related Greenhouse Gas Emissions = Σ [Fuel Consumption × CO2 Emission Factor*1] Non-Energy related Greenhouse Gas Emissions = Non-Energy related CO2 Emissions + Σ [Greenhouse Gas Emissions other than CO2 × Global Warming Potential*2] *1 Emission factors based on the Act on Promotion of Global Warming Countermeasures are used. Coal, however, uses a factor calculated based on actual calorific values, which is 1.885 t-CO2/t in FY2025. *2 Global warming potential based on the Act on Promotion of Global Warming Countermeasures. ・Scope2： Energy-related Greenhouse Gas Emissions = Σ [Purchased Electricity and Purchased Steam Volume x CO2 Emission Factor*3] *3 Purchased electricity uses, in Japan, adjusted emission factors for each electric company based on the Act on Promotion of Global Warming Countermeasures, and in foreign countries, the emission factors for each electric company, and if unavailable, the relevant year country-specific emission data of IEA Emissions Factors. Data for FY2021 and earlier use country-specific emission factors for each year from "IEA Emissions Factors 2021." For purchased steam, the emission factor calculated by the purchasing company (0.0524 t-CO2/GJ in FY2025) is used. ・Scope3： Based on the Basic Guidelines Related to Calculating Greenhouse Gas Emissions throughout the Supply Chain (ver. 2.7), Ministry of the Environment. Some information is taken from LCA results.
Energy Conservation
Energy Inputs
| Boundary |  |  | Unit | FY2014 (Base year) | FY2021 | FY2022 | FY2023 | FY2024 | FY2025
Total energy consumption | Nisshinbo Group | Total |  | Million GJ | 11.2191 | 9.9633 | 8.9393 | 8.6189 | 6.4112 | 6.2647
Renewable energy | Nisshinbo Group | Subtotal |  | Million GJ | 0.010941 | 0.071821 | 0.73715 | 1.6577 | 0.90232 | 1.0297
|  | Electricity | Self-generated amount | Million GJ | 0.010941 | 0.0099836 | 0.023239 | 0.034106 | 0.01212 | 0.01958
|  |  | Purchased amount | Million GJ | － | － | 0.61055 | 1.539 | 0.84084 | 0.94312
|  | Biofuel | Coconut shells, etc. | Million GJ | － | 0.061838 | 0.10337 | 0.084599 | 0.049361 | 0.067016
Non-renewable energy | Nisshinbo Group | Subtotal |  | Million GJ | 11.2082 | 9.8915 | 8.2022 | 6.9612 | 5.5089 | 5.2349
|  | Electricity | Purchased amount | Million GJ | 7.8123 | 7.5761 | 7.0667 | 5.9194 | 4.6373 | 4.4042
|  | Gas | Town gas | Million GJ | 1.0333 | 0.7279 | 0.73872 | 0.59404 | 0.42807 | 0.42945
|  |  | LPG, LNG, etc. | Million GJ | 0.23736 | 0.068239 | 0.065324 | 0.1001 | 0.071593 | 0.063983
|  | Fuel oil | Heavy oil, Kerosene, etc. | Million GJ | 0.41974 | 0.095568 | 0.10593 | 0.091715 | 0.090666 | 0.087545
|  | Solid fuel | Coal | Million GJ | 1.7055 | 1.405 | 0.20926 | 0.24137 | 0.26542 | 0.23473
|  | Others | Steam | Million GJ | 0 | 0.018635 | 0.016271 | 0.014615 | 0.01587 | 0.015051
Energy Input per Unit of Sales | Nisshinbo Group |  |  | GJ/Million yen | 21.4204 | 19.5113 | 17.3214 | 16.2302 | 12.9586 | 12.471
* The figures in the table have been rounded; therefore, the total may not match the sum of the individual items.
Energy Inputs by Business Segment
| Boundary |  |  | Unit | FY2014 (Base year) | FY2021 | FY2022 | FY2023 | FY2024 | FY2025
Total energy consumption | Nisshinbo Group |  |  | Million GJ | 11.2191 | 9.9633 | 8.9396 | 8.6189 | 6.4112 | 6.2647
By business segment | Wireless and Communications |  |  | Million GJ | 0.4601 | 0.53332 | 0.54087 | 0.52237 | 0.60667 | 0.57801
| Micro Devices |  |  | Million GJ | 1.3274 | 2.1348 | 2.1305 | 2.0948 | 1.819 | 1.8023
| Automobile Brakes |  |  | Million GJ | 3.6287 | 3.2367 | 2.9858 | 2.8827 | 1.2484 | 1.2293
| Precision Instruments |  |  | Million GJ | 0.59401 | 1.1891 | 1.1754 | 1.1512 | 1.02 | 1.0057
| Chemicals |  |  | Million GJ | 0.099633 | 0.13099 | 0.1343 | 0.12739 | 0.1056 | 0.095975
| Textiles |  |  | Million GJ | 3.2884 | 2.6392 | 1.8745 | 1.7464 | 1.5345 | 1.4945
| Paper Products*2 |  |  | Million GJ | 1.6712 | － | － | － | － | －
| Others |  |  | Million GJ | 0.14968 | 0.099124 | 0.098248 | 0.093971 | 0.077157 | 0.058815
*1 The figures in the table have been rounded; therefore, the total may not match the sum of the individual items.
*2 The Paper Products business was transferred in April 2017.
Resource Conservation
Raw Material Inputs
| Boundary |  |  | Unit | FY2021 | FY2022 | FY2023 | FY2024 | FY2025
Raw material inputs | Nisshinbo Group | Total |  | Thousand t | 264.1745 | 204.5267 | 251.6928 | 138.5672 | 173.1679
Raw materials | Nisshinbo Group | Steel |  | Thousand t | 89.9229 | 42.9663 | 107.5356 | 38.5028 | 76.3206
|  | Chemical substances |  | Thousand t | 45.6873 | 57.1701 | 42.8736 | 40.0267 | 38.026
|  | Brake friction materials |  | Thousand t | 75.8769 | 57.8417 | 58.0808 | 15.2144 | 15.1155
|  | Raw cotton, cotton yarn |  | Thousand t | 25.378 | 22.0445 | 19.2812 | 20.3996 | 20.0427
|  | Other materials（packing materials, etc.） |  | Thousand t | 27.3093 | 24.5041 | 23.9216 | 24.4237 | 23.6632
* The figures in the table have been rounded; therefore, the total may not match the sum of the individual items.
Office Paper Purchased
| Boundary |  |  | Unit | FY2021 | FY2022 | FY2023 | FY2024 | FY2025
Office paper purchased | Nisshinbo Group |  |  | Thousand sheets | 46648 | 47102.58 | 58269.703 | 52277.765 | 48021.563
Volume of Waste Generated
| Boundary |  |  | Unit | FY2021 | FY2022 | FY2023 | FY2024 | FY2025
Volume of waste generated | Nisshinbo Group |  |  | Thousand t | 55.668 | 51.7504 | 52.4499 | 31.1325 | 31.1982
By business segment | Wireless and Communications |  |  | Thousand t | 3.256 | 2.892 | 2.9541 | 3.1771 | 3.2531
| Micro Devices |  |  | Thousand t | 1.565 | 1.5431 | 1.6754 | 1.2331 | 1.2247
| Automobile Brakes |  |  | Thousand t | 27.113 | 25.5883 | 25.4107 | 5.1967 | 5.6091
| Precision Instruments |  |  | Thousand t | 10.906 | 11.5436 | 11.9305 | 11.3127 | 10.6423
| Chemicals |  |  | Thousand t | 0.396 | 0.28217 | 0.28688 | 0.27883 | 0.31928
| Textiles |  |  | Thousand t | 12.27 | 9.7305 | 10.0416 | 9.7904 | 10.0508
| Others |  |  | Thousand t | 0.162 | 0.17068 | 0.15074 | 0.14361 | 0.098923
Breakdown of waste generated | Nisshinbo Group | Recycle |  | Thousand t | 48.8716 | 43.397 | 46.113 | 28.6205 | 28.8735
|  | Landfill*2 |  | Thousand t | 6.7964 | 8.3534 | 6.3368 | 2.512 | 2.3248
*1 The figures in the table have been rounded; therefore, the total may not match the sum of the individual items.
*2 Including items that are neither recycled nor landfilled.
Recycling Rate
| Boundary |  |  | Unit | FY2021 | FY2022 | FY2023 | FY2024 | FY2025
Recycling rate | Nisshinbo Group |  |  | ％ | 87.79 | 83.8598 | 87.9183 | 91.9315 | 92.5484
By business segment | Wireless and Communications |  |  | ％ | 94.8 | 95.8301 | 91.2998 | 90.3329 | 90.6567
| Micro Devices |  |  | ％ | 93.3 | 94.3832 | 95.8053 | 96.1646 | 95.7735
| Automobile Brakes |  |  | ％ | 80.2 | 72.9229 | 79.511 | 72.4202 | 77.5725
| Precision Instruments |  |  | ％ | 91.9 | 93.3847 | 95.7525 | 95.7107 | 95.8953
| Chemicals |  |  | ％ | 94.4 | 91.543 | 91.3483 | 88.3343 | 94.3348
| Textiles |  |  | ％ | 98.1 | 96.286 | 97.3585 | 98.02 | 97.5528
| Others |  |  | ％ | 94.3 | 88 | 95.7996 | 91.147 | 89.685
* The figures in the table have been rounded; therefore, the total may not match the sum of the individual items.
Water Resources
Water Input
| Boundary |  |  | Unit | FY2014 (Base year) | FY2021 | FY2022 | FY2023 | FY2024 | FY2025
Water usage*2 | Nisshinbo Group |  |  | Thousand m3 | 27981.0125 | 7146.2634 | 6341.4528 | 6567.315 | 6037.9711 | 5958.9367
Water usage by business segment | Wireless and Communications |  |  | Thousand m3 | 842.5585 | 463.0752 | 462.02 | 369.512 | 472.8516 | 342.0709
| Micro Devices |  |  | Thousand m3 | 1135.528 | 1251.6673 | 1253.0278 | 1208.8572 | 1169.1632 | 1265.3
| Automobile Brakes |  |  | Thousand m3 | 574.576 | 334.5527 | 332.3751 | 330.618 | 217.9134 | 212.457
| Precision Instruments |  |  | Thousand m3 | 642.964 | 790.7919 | 720.538 | 685.5508 | 676.3644 | 711.9726
| Chemicals |  |  | Thousand m3 | 188.0253 | 106.7976 | 106.9897 | 93.3983 | 87.8111 | 91.7203
| Textiles |  |  | Thousand m3 | 11214.733 | 4079.3795 | 3284.0456 | 3535.3469 | 3111.1461 | 2902.6656
| Paper Products*3 |  |  | Thousand m3 | 13366.0847 | － | － | － | － | －
| Others |  |  | Thousand m3 | 16.543 | 119.9992 | 182.4566 | 344.0317 | 302.7214 | 432.7503
Breakdown of water usage | Nisshinbo Group | Surface water | Tap water | Thousand m3 | 664.6973 | 828.6897 | 809.6849 | 840.809 | 842.6613 | 824.8593
|  |  | Industrial water, river water | Thousand m3 | 9312.576 | 629.8189 | 427.3962 | 421.6778 | 404.2863 | 383.8996
|  | Groundwater |  | Thousand m3 | 14512.7392 | 5418.4188 | 4878.7561 | 5145.6976 | 4620.2816 | 4419.0254
|  | Rain water |  | Thousand m3 | 3491 | 269.336 | 225.6156 | 159.1306 | 170.7418 | 331.1525
Water usage per unit of sales | Nisshinbo Group |  |  | m³/Million yen | 53.4237 | 13.9946 | 12.2876 | 12.3669 | 12.2042 | 11.8624
Volume of water recycled | Nisshinbo Group |  |  | Thousand m3 | 3547.103 | 795.6929 | 966.5529 | 839.6322 | 848.4891 | 711.0509
*1 The figures in the table have been rounded; therefore, the total may not match the sum of the individual items.
*2 Water withdrawal: Water withdrawal refers to the total volume of water withdrawn from Third-party water (Potable water, Industrial water), Groundwater, and Surface water (River water and Rainwater).
Water recycled (reused) within the facility is not included.Only measurable Rainwater withdrawals are included in the total.
*3 The Paper Products business was transferred in April 2017.
Water Effluents Discharged
| Boundary |  |  | Unit | FY2014 (Base year) | FY2021 | FY2022 | FY2023 | FY2024 | FY2025
Water effluents discharged | Nisshinbo Group |  |  | Thousand m3 | 27166.0507 | 6810.7269 | 5718.8566 | 5837.8681 | 5435.0256 | 5378.5722
Water effluents discharged by business segment | Wireless and Communications |  |  | Thousand m3 | 713.875 | 453.3712 | 461.922 | 362.0708 | 449.5954 | 345.0903
| Micro Devices |  |  | Thousand m3 | 892.641 | 990.1155 | 903.2381 | 919.6046 | 888.9849 | 955.1195
| Automobile Brakes |  |  | Thousand m3 | 459.6407 | 357.3513 | 259.2805 | 197.0797 | 112.9014 | 169.8169
| Precision Instruments |  |  | Thousand m3 | 587.257 | 763.4843 | 691.7821 | 656.2092 | 632.6392 | 635.2192
| Chemicals |  |  | Thousand m3 | 169.0253 | 104.331 | 104.592 | 89.0093 | 87.2469 | 90.8426
| Textiles |  |  | Thousand m3 | 10930.65 | 4023.2374 | 3116.7001 | 3269.8629 | 2960.4997 | 2749.7334
| Paper Products*2 |  |  | Thousand m3 | 12889.9447 | － | － | － | － | －
| Others |  |  | Thousand m3 | 523.017 | 117.8415 | 181.3418 | 344.0317 | 303.1581 | 432.7503
Breakdown of water effluents discharged | Nisshinbo Group | Public water |  | Thousand m3 | 19955.596 | 4907.9057 | 4229.5663 | 4389.2856 | 4001.6292 | 3868.5194
|  | Sewerage |  | Thousand m3 | 7210.4547 | 1902.8211 | 1489.2903 | 1448.5826 | 1431.6444 | 1510.0528
*1 The figures in the table have been rounded; therefore, the total may not match the sum of the individual items.
*2 The Paper Products business was transferred in April 2017.
Chemical Substance Management
Volume of PRTR*1 Substances Handled
| Boundary |  |  | Unit | FY2014 (Base year) | FY2021 | FY2022 | FY2023 | FY2024 | FY2025
Volume of PRTR substances handled | Nisshinbo Group |  |  | ｔ | 3228.0026 | 2798.972 | 2624.9889 | 2389.9996 | 1506.4436 | 1543.3143
By business segment | Wireless and Communications |  |  | ｔ | 35.013 | 138.351 | 164.1286 | 107.0362 | 98.8409 | 124.7579
| Micro Devices |  |  | ｔ | 48.1967 | 54.6075 | 51.6185 | 51.1018 | 47.036 | 53.329
| Automobile Brakes |  |  | ｔ | 1874.3777 | 1446.7258 | 1232.2246 | 1249.1744 | 204.1789 | 195.1498
| Precision Instruments |  |  | ｔ | 18.7455 | 7.4949 | 11.0662 | 10.8078 | 12.0313 | 7.4116
| Chemicals |  |  | ｔ | 641.6754 | 756.2839 | 726.5337 | 665.2505 | 833.1039 | 844.7836
| Textiles |  |  | ｔ | 539.4407 | 395.509 | 439.4171 | 305.5601 | 310.1032 | 317.5785
| Paper Products*3 |  |  | ｔ | 69.4944 | － | － | － | － | －
| Others |  |  | ｔ | 1.0591 | 0 | 0.00025516 | 1.0687 | 1.1493 | 0.29781
*1 PRTR substances: Substances subject to the Pollutant Release and Transfer Register (PRTR) system pursuant to the "Act on the Confirmation, etc. of Release Amounts of Specific Chemical Substances in the Environment and Promotion of Improvements to the Management Thereof" and reports of their amounts of release and transfer must be filed.
*2 The figures in the table have been rounded; therefore, the total may not match the sum of the individual items.
*3 The Paper Products business was transferred in April 2017.
Volume of PRTR Substance Emissions*1
| Boundary |  |  | Unit | FY2014 (Base year) | FY2021 | FY2022 | FY2023 | FY2024 | FY2025
Volume of PRTR substance emissions | Nisshinbo Group |  |  | ｔ | 37.483 | 17.5437 | 21.2458 | 23.6119 | 20.7665 | 15.4454
By business segment | Wireless and Communications |  |  | ｔ | 10.46 | 6.3323 | 5.7715 | 5.867 | 2.8846 | 3.6674
| Micro Devices |  |  | ｔ | 0.077 | 0.071375 | 0.069147 | 0.10684 | 0.097309 | 0.073805
| Automobile Brakes |  |  | ｔ | 5.663 | 4.4397 | 4.4363 | 3.7102 | 1.1385 | 1.2448
| Precision Instruments |  |  | ｔ | 18.746 | 6.0949 | 10.1307 | 9.589 | 12.0113 | 6.2398
| Chemicals |  |  | ｔ | 0.771 | 0.12245 | 0.13971 | 0.95391 | 1.3011 | 1.2656
| Textiles |  |  | ｔ | 1.189 | 0.48302 | 0.69848 | 3.3849 | 3.3337 | 2.9539
| Paper Products*3 |  |  | ｔ | 0.565 | － | － | － | － | －
| Others |  |  | ｔ | 0.012 | 0 | 0 | 0 | 0 | 0
Volume of PRTR substance emissions per unit of sales | Nisshinbo Group |  |  | kg/Million yen | 0.071565 | 0.034357 | 0.041168 | 0.044463 | 0.041974 | 0.030747
*1 PRTR Substance Emissions are the total amount of PRTR substances released into the environment (air, public waters, and soil). ※2 2017年4月に紙製品事業を譲渡しました。
*2 The figures in the table have been rounded; therefore, the total may not match the sum of the individual items.
*3 The Paper Products business was transferred in April 2018.
Breakdown of PRTR Substances Emissions*1
| Boundary |  |  | Unit | FY2021 | FY2022 | FY2023 | FY2024 | FY2025
By chemical substance | Nisshinbo Group | Toluene |  | ｔ | 6.3113 | 7.9195 | 7.7726 | 6.9436 | 4.1883
|  | Xylene |  | ｔ | 4.8638 | 3.8544 | 3.1634 | 2.8157 | 1.7773
|  | Antimony |  | ｔ | 1.3203 | 1.1819 | 1.0701 | 0.1835 | 0.11916
|  | Ethylbenzene |  | ｔ | 1.2478 | 2.345 | 1.5289 | 2.0424 | 0.90561
|  | Phenol |  | ｔ | 1.2387 | 1.3058 | 1.3698 | 0.44851 | 0.45679
|  | 1-bromopropane |  | ｔ | 0 | 1.674 | 2.4269 | 1.4183 | 1.3833
|  | Others |  | ｔ | 2.5619 | 2.9652 | 6.2802 | 6.9145 | 6.6149
*1 PRTR Substance Emissions are the total amount of PRTR substances released into the environment (air, public waters, and soil).
*2 The figures in the table have been rounded; therefore, the total may not match the sum of the individual items.
Purification of Wastewater
| Boundary |  |  | Unit | FY2021 | FY2022 | FY2023 | FY2024 | FY2025
Water quality | Nisshinbo Group | Amount of CODs emissions |  | ｔ | 94.6869 | 107.1371 | 116.7623 | 138.5656 | 136.3076
|  | Amount of CODs emissions per unit of sales |  | kg/Million yen | 0.2273 | 0.26003 | 0.27856 | 0.28007 | 0.27135
| Nisshinbo Group | Amount of SSs emissions |  | ｔ | 73.3452 | 73.0944 | 84.7816 | 70.2949 | 70.6262
|  | Amount of SSs emissions per unit of sales |  | kg/Million yen | 0.17607 | 0.1774 | 0.20226 | 0.14208 | 0.14059
Atmospheric Releases
| Boundary |  |  | Unit | FY2021 | FY2022 | FY2023 | FY2024 | FY2025
Atmospheric releases | Nisshinbo Group | SOx (sulfur oxides) |  | ｔ | 199.5958 | 27.2152 | 29.5413 | 34.6727 | 31.4381
|  | Amount of SOx emitterd per unit of sales |  | kg/Million yen | 0.47914 | 0.066053 | 0.070476 | 0.070082 | 0.062583
|  | NOx (nitrogen oxides) |  | ｔ | 235.0416 | 38.9035 | 37.5637 | 37.0705 | 40.8208
|  | Amount of NOx emitterd per unit of sales |  | kg/Million yen | 0.56423 | 0.09442 | 0.089615 | 0.074928 | 0.081261
|  | Soot and dust |  | ｔ | 46.5079 | 9.9925 | 12.9247 | 12.8204 | 15.8096
|  | Amount of soot and dust emitterd per unit of sales |  | kg/Million yen | 0.11164 | 0.024252 | 0.030834 | 0.025913 | 0.031472
|  | VOCs |  | ｔ | 132.4137 | 64.7322 | 62.0126 | 54.6827 | 29.2774
|  | Amount of VOCs emitterd per unit of sales |  | kg/Million yen | 0.25931 | 0.12543 | 0.11678 | 0.11053 | 0.058282
Transport Volume
Transport Volume
| Boundary |  |  | Unit | FY2021 | FY2022 | FY2023 | FY2024 | FY2025
Transport volume | Nisshinbo Group |  |  | Million ton-km | 149.1453 | 157.6782 | 937.9297 | 165.7467 | 140.4204
By business segment | Wireless and Communications |  |  | Million ton-km | 2.639 | 2.3957 | 4.5172 | 16.7924 | 22.6873
| Micro Devices |  |  | Million ton-km | 0.754 | 0.6876 | 2.9642 | 2.7613 | 2.7516
| Automobile Brakes |  |  | Million ton-km | 124.3247 | 132.2988 | 761.3514 | 24.5198 | 24.8804
| Precision Instruments |  |  | Million ton-km | 4.8525 | 5.1945 | 22.779 | 28.4538 | 19.1232
| Chemicals |  |  | Million ton-km | 4.648 | 5.077 | 4.83 | 4.6104 | 3.8896
| Textiles |  |  | Million ton-km | 11.382 | 11.5216 | 140.9867 | 88.5858 | 67.0671
| Others |  |  | Million ton-km | 0.545 | 0.503 | 0.50121 | 0.023238 | 0.021277
Transport volume per unit of sales | Nisshinbo Group |  |  | ton-km/Million yen | 292.0735 | 305.5275 | 1766.2104 | 335.0138 | 279.5332
*1 Data for FY2023 is based on land, sea, and air transportation volumes. Data until FY2022 are for land transportation volume.
*2 The figures in the table have been rounded; therefore, the total may not match the sum of the individual items.